## Worksheet 1
Algorithm | Task | Correction technique
BROAD | Quality characterization due to broadening of the radar beam | Analysis of geometry of the radar beam cross-section
DP.TURBINE | Detection of non-meteorological echoes, especially | Fuzzy logic algorithm based on dual-pol parameters:
| from wind farms, for dual-pol radars | ZDR, ρHV, SD(Z), SD(ZDR), SD(ΦDP)
DP.NMET | Detection of non-meteorological echoes (biological, | Decision tree based on dual-pol parameters:
| anomalous propagation, etc.) for dual-pol radars | ρHV, SD(ΦDP), and SD(ZDR)
TURBINE | Detection of non-meteorological echoes, especially | Long-term analysis of radar echoes at the lowest
| from wind farms and other obstacles | elevation (static masks)
SPIKE | Detection of non-meteorological echoes of spike | Analysis of variability in radar echoes across
| type because of RLAN interference | and along the radar beam
INTERP | Corrections: interpolation of non-meteorological echoes | Values from a neighbouring higher elevation after
| detected by the algorithms DP.TURBINE, DP.NMET, | adjustment to the vicinity mean (for DP.TURBINE,
| TURBINE, and SPIKE | DP.NMET, and TURBINE); interpolation from non-
burdened neighbouring bins across the radar
beam (for SPIKE)
NMET | Removal of non-meteorological echoes: biological, | Analysis of altitude and intensity of echoes
caused by anomalous propagation, etc.
SPECK | Removal of measurement noise (speckles) | Analysis of a given bin vicinity and analysis of
a spatial distribution of echo intensity
MHV | Compensation of underestimation due to distance | Corrections due to extrapolation down to
| to the Earth's surface | the Earth's surface
BLOCK | Correction of the partial and total radar beam blockage | Analysis of the geometry of the radar beam
| by terrain, buildings, etc.; detection of ground clutter | and digital terrain map
DP.ATT | Correction of the radar beam attenuation in | Analysis of dual-pol parameters
precipitation for dual-pol radars
ATT | Correction of the radar beam attenuation in precipitation | Analysis of attenuation along the path of the radar
| for single-pol radars (only one of these two: | beam (based on specific attenuation)
DP.ATT and ATT can be used for a given radar)