## Worksheet 1
LNE's reference generator/Picarro G2103 (METAS)
| LNE's reference generator (nmol mol−1) |  |  | Picarro G2103 |  | Calibration function
|  |  |  | (nmol mol−1) |  | y=b⋅x+b0
Date | Average NH3 amount- | Standard | Permeation | Average of | Standard | b0 | b
(dd/mm/yyyy) | of-substance fractions | deviation | combined | the readings | deviation in | (nmol mol−1)
| generated (last 30 min) |  | uncertainty (k=1) | (last 30 min) | the readings
15/05/2020 | 20.36 | 0.013 | 0.18 | 21.47 | 0.2 | 0.3193 | 1.0318
| 77.73 | 0.054 | 0.54 | 80.23 | 0.29
| 124.68 | 0.089 | 0.86 | 129.14 | 0.43
| 0.005∗ |  | 0.003 | 0.31 | 0.35
19/05/2020 | 20.36 | 0.015 | 0.17 | 21.62 | 0.2 | 0.426 | 1.0321
| 77.74 | 0.057 | 0.54 | 80.45 | 0.29
| 124.67 | 0.084 | 0.85 | 129.21 | 0.43
| 0.005∗ |  | 0.003 | 0.35 | 0.35
25/05/2020 | 20.36 | 0.013 | 0.17 | 21.7 | 0.21 | 0.451 | 1.032
| 77.74 | 0.052 | 0.54 | 80.48 | 0.3
| 124.68 | 0.086 | 0.86 | 129.22 | 0.44
| 0.005∗ |  | 0.003 | 0.32 | 0.35
27/5/2020 | 20.36 | 0.016 | 0.17 | 21.62 | 0.21 | 0.3734 | 1.033
| 77.73 | 0.052 | 0.54 | 80.5 | 0.3
| 124.67 | 0.089 | 0.86 | 129.24 | 0.44
| 0.005∗ |  | 0.003 | 0.25 | 0.38