## Worksheet 1
Parameter | Setting
Radiative transfer model | SCIATRAN V4.5
Pseudo-spherical atmosphere
No polarisation and no rotational Raman scattering
Ozone absorption cross section
TROPOMI spectral resolution and sampling | 0.5 nm resolution, 0.065 nm sampling
Spectral windows | UV1: 270–300 nm
Lower UV2: 300–310 nm
Upper UV2: 310–329 nm
Cloud handling | Effective scene height (cloud-fraction-weighted mean of surface altitude and cloud height)
Polarisation correction | Multiplicative spectral correction given by a LUT
Pseudo-absorbers | – Ring correction: multiplicative spectral correction given by a LUT
– Recalibration: correction spectra resulting from simulations using MLS ozone profiles for selected orbits
– Offset correction: inverse solar irradiance spectrum
Polynomial | Linear polynomial in the lower UV2 (300–310 nm) channel