## Worksheet 1
Parameter | Setting
Radiative transfer model | SCIATRAN V4.5 line by line
Molecular spectroscopic database | HITRAN 2020
CrIS spectral resolution | 0.625 cm−1 (equivalent to ∼ 5 nm)
Spectral windows | 9350–9900 nm, 0.05 nm steps
Convolution | Hamming function
Emissivity | Set to unity
Water vapour a priori profile | Standard atmosphere
Surface temperature | CrIS L2 surface temperature product
Polynomial | Linear polynomial