## Worksheet 1
Satellite altitude, hsat | 500 km
Satellite velocity, vsat | 7600 m s−1
Off-nadir pointing angle | 38∘
Incidence angle, θi | 41.6∘
Output frequency | 94.05 GHz
Pulse width | 3.3 µs
Antenna beamwidth, θ3 dB | 0.071∘
Circular antenna diameter | 3 m
Rotation speed | 12 rpm
Footprint speed | 500 km s−1
Transmit polarization | H or V
Cross-polar isolation
Single pulse sensitivity | −18 dBZ∗
H-V pair repetition frequency | 4 kHz
Range sampling distance (rate) | 100 m (1.5 MHz)
Number of H-V pairs per 1 km | 8
integration length