## Worksheet 1
Correction | Formula | Literature | Reported limitations
Cphase | ∫0∘180∘Pp(θ)sin(θ)dθ∫0∘180∘Pp(θ)ZAurora4000(0∘,θ)dθ1CR,0∘ | Angular correction developed by . The particle phase function Pp(θ) can be obtained via Mie simulations if the size distribution and refractive index are known. ZAurora3000(0∘,θ) was measured by . ZAurora4000(0∘,θ) was measured by (see Eq. 5 and parameters in Table 1). | Large uncertainties were found for super-micrometer particles . If the particle shape differs from spheres, this angular correction may be not applicable .
CSAE | a+b⋅SAE∗ | Angular correction developed by for the TSI nephelometer. The parameters for the Aurora 3000 are given by . The parameters for the Aurora 4000 are given in Table 3. | Large uncertainties are expected for coarse-mode aerosol ; recommend this correction to be re-evaluated for coarse-mode aerosol. This correction can be erroneous for absorbing particles .
Cpolar | c+d⋅σspAurora4000,10∘-σspAurora4000,20∘σspAurora4000,10∘-1 | Angular correction developed for the Aurora 4000 by . The parameters for the Aurora 4000 are given in Eq. (14). | This angular correction underestimates the true scattering coefficient for large particles .