## Worksheet 1
Specifications | Cloud and precipitation radar | specMACS SWIR camera
Major instrument | Ka-band Doppler radar at 35.2 GHz | Hyperspectral camera measuring from 1000 to 2500 nm
characteristics |  | in 256 spectral channels
Threshold variables for | Radar reflectivity factor | Brightness (1000–1900 nm) considering Sun position,
cloud masking |  | water vapour, sunglint
Along-track resolution | Unified grid at 1 Hz | Frame rate of 30 Hz
Observation field from | Vertical (z), from aircraft to ground | Across-track (y), FOV 35.5∘ resolved with 320 spatial pixels;
second axis (y or z) | in a resolution of 30 m | typical viewing distance of 5 to 8 km from cruising level