## Worksheet 1
Parameter | Integrated mode INS/SNS/SVS
Horizontal coordinates | 6 m
Ground speed | ​​​​​​​0.1 m s−1
Vertical speed | 0.15 m s−1
Orientation angles (roll, pitch) | 0.07∘
Course (after 10 min initialization from SNS) | 0.2∘
Height | 4 m
Air speed | 1.5 m s−1