## Worksheet 1
| POLDIRAD | MIRA-35
Frequency/wavelength | 5.5 GHz / 54.5 mm | 35.2 GHz / 8.5 mm
Peak transmitted power | 400 kW | 30 kW
Antenna diameter | 4.5 m diameter | 1 m diameter
Beam width | 1.0∘ | 0.6∘
Transmit mode | pulse duration: 1 µs | pulse duration: 0.2 µs
| pulse repetition frequency: 1150 Hz | pulse repetition frequency: 5000 Hz
| max. range: 130 km | max. range: 24 km
| range resolution: 150 m | range resolution: 30 m