## Worksheet 1
DH2 characteristics |  | DH2 capabilities
Wingspan | 1.3 m | Airspeed | 10–20 m s−1
Mass | 1.3 kg | Duration | 80 min
Vehicle cost | USD 1000 | Range (one-way) | 60 km
Sensor cost | USD 400 | Altitude (balloon drop) | 6 km a.g.l.
Design | Flying wing, rear propeller | Altitude (ground launch) | 5 km a.g.l.
Telemetry | XBee radios at 2.4 GHz or 900 MHz | Turning radius | >50 m
Propulsion | Electric, folding propeller | Climb rate
Autopilot | Custom M4 | Downlink throughput | >1500 B s−1
Control | Auto, operator supervised | Downlink update rate | 10 Hz
Power | 11 V LiPo, 7600 mAhr | Sensor sampling | up to 800 Hz
Construction | Polypropylene foam | Data storage (onboard) | micro-SD card