## Worksheet 1
Type | Resolution | Accuracy; range | Time constant; | Notes
cadence
Hor. location (GPS) | 10 cm | 10 m; worldwide | 0.2 s; 5 Hz | Real time
Altitude | 20 cm | 1 m; −1 km to 20 km a.m.s.l. | 1 ms; 100 Hz | Post-flight calibration
Time (GPS) | 1 ms | 0.2 s; 1 week | 0.2 s; 5 Hz | Real time
SHT temperature | 0.01 ∘C | 0.2 ∘C; −60 to +40 ∘C | 2 s; 10 Hz | Real time
Relative humidity | 0.01 % | 4 %; 0 % to 100 % | 8 s; 10 Hz | Real time
Barometric pressure | 0.012 mbar | 5 mbar; 450 to 1200 mbar | 8.2 ms; 100 Hz | Real time
Airspeed | 0.07 m s−1 | 0.2 m s−1; 10 to 20 m s−1 | 5 ms; 800 Hz | Post-flight calibration
Cold-wire temperature | 0.002 ∘C | 0.2 ∘C; −60 to +40 ∘C | 0.5 ms; 800 Hz | Post-flight calibration
Potential temp. θ | 0.002 K | 0.2 K; To to To−30 K | 0.5 ms; 800 Hz | Post-flight calibration
Hot-wire velocity | 0.01 m s−1 | 0.2 m s−1, 10 to 20 m s−1 | 0.5 ms; 800 Hz | Post-flight calibration
Temp. struc. param. CT2 | 10−6 m-2/3K2 | 0.2 decade; 10−6 to 1.0 m-2/3K2 | NA; 1 Hz | Post-flight calibration
TKE diss. rate ϵ | 10−7 m2 s−3 | 0.2 decade; 10−7 to 0.1 m2 s−3 | NA; 1 Hz | Post-flight calibration
2D vector wind | 0.05 m s−1 | 0.5 m s−1; 0 to 30 m s−1 | 0.1 s; 1 Hz | Post-flight calibration