## Worksheet 1
Instrument analysis | Pros | Cons
used
Radiosondes | In situ measurements of all variables | Collocation mismatch; sensitivity to applied thresholds in altitude
| typically used for the ABLH retrieval; | and turbulence; with rain, effect of drops or evaporation cooling
| high vertical resolution. | on the sensor; radiosonde pendulum motion in the first kilometre
affecting wind measurements mainly.
Raman lidar | High temporal sampling; | Lack of sensitivity below 250–400 m a.g.l. due to the incomplete overlap;
| high vertical resolution | gradient attribution due to multiple gradients; in some case low
signal-to-noise ratio (SNR) may reduce sensitivity; require
smoothing; no measurements with rain
UHF wind profiler | High temporal sampling; | Medium–low resolution; lack of sensitivity below 500 m a.g.l.;
| all weather measurements. | sensitivity to birds and clutter, reducing the detectability of
atmospheric signals on one or more of the off-vertical beams;
multiple peaks in SNR with a consequent attribution problem;
precipitation can influence the accuracy of wind measurements
depending on intensity and duration of precipitation.
ERA5 – Reanalysis | Full temporal coverage; no missing | Gridded data with a consequent representativeness uncertainty;
| data for the study of diurnal cycle; | medium–low vertical resolution in the ABL;
| smoother profiles. | coarse temporal resolution (1 h).