## Worksheet 1
Filter step | Parameter | Particle number | Particle size | CO2 | Particle number | Particle number
|  | concentration | distribution | MOSAiC | concentration | concentration
|  | MOSAiC | MOSAiC | dataset | JFJ | CPCf
1A. Derivative filter | a | 0.5 cm−3 s−1 | 1.4 cm−3 s−1 | – | – | 0.5 cm−3 s−1
(power law) | m | 0.55 s−1 | 0.5 s−1 | – | – | 0.5 s−1
1B. Derivative filter (IQR) | IQR factor | – | – | 1.5 | 1.7 | –
| IQR window size | – | – | 24 h | 24 h | –
2. Threshold filter | Upper threshold | 104 cm−3 | 104 cm−3 | none | 104 cm−3 | 104 cm−3
| Lower threshold | 60 cm−3 | 60 cm−3 | none | 60 cm−3 | 60 cm−3
3. Neighboring points filter | On/off | On | On | On | On | On
4. Median filter | Median time interval | 30 min | 30 min | 30 min | 30 min | 30 min
| Median deviation factor | 1.4 | 1.4 | 1.001 | 1.5 | 1.3
5. Sparse data filter | Sparse window | 30 | 10 | 30 | 30 | 30
(no. of data points) | Sparse threshold | 24 | 3 | 20 | 24 | 23