## Worksheet 1
Filter step | Parameter | Particle number concentration | Particle number concentration
|  | at 10 s time resolution | at 10 min time resolution
1A. Derivative filter | a | 0.6 cm−3 s−1 | 1 cm−3 s−1
(power law) | m | 0.44 s−1 | 0.49 s−1
2. Threshold filter | Upper threshold | 104 cm−3 | 104 cm−3
| Lower threshold | 60 cm−3 | 60 cm−3
3. Neighboring points filter | On/off | On | On
4. Median filter | Median time window | 30 min | 60 min
| Median deviation factor | 1.4 | 1.4
5. Sparse data filter | Sparse window | 180 | 12
(no. of data points) | Sparse threshold | 144 | 10