## Worksheet 1
Parameter | Description
L(λ) | Spectral radiance at instrument resolution
Adet | Detector area
Ω=π/4(f#)2 | Solid angle of acceptance
Δt | Integration time
λ | Wavelength
Δλ | Spectral interval per pixel
τ(λ) | Optical system transmittance combined with grating efficiency
η(λ) | Detector quantum efficiency
N | Bit depth
nread | Read noise
Idark | Dark current