## Worksheet 1
Parameter
Laser type | Fibertek: Nd:YAG-pumped injection-seeded OPO
Laser wavelengths | 532 nm, 1064 nm, 1645 nm
Transmitted laser energy | 1.0 mJ, 2.5 mJ, 2.5 mJ
Laser PRF (532, 1064, 1645 nm) | 1 kHz, 1 kHz, 500 Hz double pulse
Laser pulse width | 5 ns (532 nm), 20 ns (1064 nm), 15 ns (1645 nm) FWHM
Spectral purity | 532 nm: >99.98, 1645 nm: >99.96
Laser beam divergence (1/e2) | 0.8 mrad (532 nm), 0.8 mrad (1064 nm), 0.4 mrad (1645 nm)
DIAL–IPDA wavelengths | 1645.5518 nm, 1645.3724 nm
HSRL–backscatter wavelengths | 532.2929 nm, 1064.5859 nm
DIAL–IPDA vertical sampling rate | 120 MHz (1.25 m)
Effective vertical resolution | 15 m
Reporting interval | 2 Hz (500 shot average 532/1064 nm 250 shot on/off average 1645 nm)
Collection aperture | 0.4 m
Field of view | 1 mrad (532/1064 nm), 0.5 mrad (1645 nm)