## Worksheet 1
Parameter | Value
Location | Xianghe Station, China
(39∘45′14.40′′ N, 116∘59′24.00′′ E)
Operating frequency | 50 ± 1 MHz
Number of beams | 5 (E, W, S, N, H)
Peak power output | 172.8 kW
Half-power full-beam width | 3∘
| Low mode | Mid-mode
Zenith angle of oblique | 15∘ | 15∘
Coherent integration (combining signals from the same height bin over successive radar pulses, according to phase) | 128 | 64
Incoherent integration (averaging of spectra) | 10 | 10
Number of fast Fourier transforms (FFT) | 256 | 256
Pulse length | 1 µs | 32 µs
Interpulse period | 160 µs | 320 µs
Range resolution | 150 m | 600 m