## Worksheet 1
| Band 1: | Band 2: | Band 3: | Band 4:
| O2 A-band | CO2-weak | CH4-band | CO2-strong
Region | 0.76 µm | 1.6 µm | 1.66 µm | 2.06 µm
Measurement | Surface pressure, aerosols | CO2, H2O | CH4 | CO2, aerosols
Narrow-band filter reference wavenumber | 13 093 cm−1 | 6213 cm−1 | 6078 cm−1 | 4840 cm−1
Narrow-band filter FWHM | 35 cm−1 | 24 cm−1 | 69 cm−1 | 18 cm−1
Radiative transfer simulation limits | 12 940–13 175 cm−1 | 6180–6280 cm−1 | 6000–6200 cm−1 | 4820–5010 cm−1