## Worksheet 1
Parameter description | Symbol and unit | Default | Minimum | Maximum
|  | value | value | value
WDp1 – Minimum number of hours needed to compute max(Pmin) | – (h) | 6 | 2 | 15
WDp2 – Number of previous hours over which max(Pmin) is to be computed (also determines period over which cumulative difference F of outlier filter is computed) | – (h) | 24 | 6 | 24
WDp3 – Radius | r (km) | 15 | 10 | 30
WDp4 – Attenuation threshold | median(ΔP) (dB) | −1.4 | −8 | 0
WDp5 – Specific attenuation threshold | median(ΔPL) (dB km−1) | −0.7 | −2 | 0
WDp6 – Minimum number of available (surrounding) links | – (–) | 3 | 3 | 10
WDp7 – Minimum received power threshold | – (dB) | 2 | 1 | 4