## Worksheet 1
Parameter description | Symbol and | Default | Minimum | Maximum
| unit | value | value | value
RRp1 – Minimum number of hours that should be dry in preceding period | – (h) | 2.5 | 2.5 | 12
RRp2 – Period over which reference level is to be determined | – (h) | 24 | 12 | 24
RRp3 – Outlier filter threshold | Ft (dB km−1 h) | −32.5 | −100 | 0
RRp4 – Wet antenna attenuation | Aa (dB) | 2.3 | 0 | 5
RRp5 – Temporal rain rate distribution coefficient | α (–) | 0.33 | 0.1 | 0.6