## Worksheet 1
Parameter description | Symbol and unit | Default | Calibrated
|  | value | value
WDp1 – Minimum number of hours needed to compute max(Pmin) | – (h) | 6 | 4.8
WDp2 – Number of previous hours over which max(Pmin) is to be computed (also determines period over which cumulative difference F of outlier filter is computed) | – (h) | 24 | 10
WDp3 – Radius | r (km) | 15 | 18.9
WDp4 – Attenuation threshold | median(ΔP) (dB) | −1.4 | –1.5
WDp5 – Specific attenuation threshold | median(ΔPL) (dB km−1) | −0.7 | –0.7
WDp6 – Minimum number of available (surrounding) links | – (–) | 3 | 3
WDp7 – Minimum received power threshold | – (dB) | 2 | 2
RRp1 – Minimum number of hours that should be dry in preceding period | – (h) | 2.5 | 2.5
RRp2 – Period over which reference level is to be determined | – (h) | 24 | 24
RRp3 – Outlier filter threshold | Ft (dB km−1 h) | −32.5 | −32.5
RRp4 – Wet antenna attenuation | Aa (dB) | 2.3 | 1.74
RRp5 – Temporal rain rate distribution coefficient | α (–) | 0.33 | 0.24