## Worksheet 1
Indicators | Devices | Main parameter
Launch system | Laser | Nd:YAG;
0.75 J at 1064 nm
Receiving system | Cassegrain telescope | Φ400 mm
| Filter | 0.5 nm
Detection system | Detector | APD
| Sampling mode | Analogue detection
Spatiotemporal | Time resolution | 2 min
resolution | Range resolution | 3.75 m
Pulse accumulation |  | 2000