## Worksheet 1
Indicators |  | Detailed description
Radar system |  | All solid-state; all coherent Doppler; pulse compression
Working frequency |  | 35 GHz, and wavelength is 8.6 mm
Detection altitude range |  | 15 km
Detection blind area |  | 150 m
Spatiotemporal | time resolution | 5 s
resolution | range resolution | 30 m
Scanning mode |  | Vertical headspace fixed pointing
Pulse width |  | 1, 5, 20 µs
Detection accuracy |  | Z≤0.5 dBZ, V≤0.5 m s−1, W≤0.5 m s−1