## Worksheet 1
Title | Instrument | Key specifications | References
PAERI | Polar Atmospheric Emitted | 530–3000 cm−1 (3–19 µm),
| Radiance Interferometer | 1 cm−1 res.
HATPRO | RGP Humidity and | Frequencies: 7 channels 22-
MWR | Temperature Profiler, | 32 GHz, 7 channels 51–58
| microwave radiometer | GHz, 2–4 s time resolution.
MMCR | Millimetre cloud | Ka band (35 GHz), 8 mm
| radar | wavelength, 45 m vertical res.
2 s time res.
Ceilometer | Vaisala laser | 905 nm wavelength. 15 m
| ceilometer CT25K | vertical res., 15 s time res.
POSS | Precipitation Occurrence | X-band radar (10.5 GHz)
| Sensor System | 1 min time res. Single volume
near surface.
Temperature and | Vaisala HMP155, | 1 min averages at 0 and 10 m.
humidity probes | aspirated
Radiosondes | Vaisala RS41-SG | Launched at 12:00 and
00:00 UTC daily.