## Worksheet 1
Symbol | Type | Description
n,n′,n′′ | Index | Matrix row index
k,k′,k′′ | Index | Matrix column index
ι | Index | Online and offline channel index where ι∈{on,off}
ΔN | Scalar | The number of vertical sampling intervals that fit in the length of the laser pulse duration minus one
rn′ | Vector | Range axis of the single scatter lidar equation and the geophysical variables
r̃n | Vector | Range axis of the observations as modeled by the MPD forward models: r̃n=rn+⌈ΔN/2⌉
χn′,k | Matrix | Uncalibrated attenuated backscatter [m−1 sr−1] of size (N+ΔN)×K
φn′,k | Matrix | Absolute water vapor [g m−3] of size (N+ΔN)×K
S̃n′,k(ι)(χ,φ) | Matrix | MPD channel ι single scatter lidar equation matrix function [W] of size (N+ΔN)×K
An,n′ | Matrix | Model for laser energy distribution over sampling intervals
Sn,k(ι)(χ,φ) | Matrix | MPD channel ι forward model matrix function [J] of size N×K
Yn,k(ι) | Matrix | Accumulated photon count of channel ι where its expected value is modeled by Sn,k(ι)(χ,φ)
bk(ι) | Vector | Solar and dark background rate [W] of size K
Mn,k | Matrix | A binary mask value for accumulated photon count Yn,k(ι), where a value of zero indicates that the photon count is contaminated by saturation
Uk | Vector | The number of laser shots per column index k