## Worksheet 1
FSI feature | Goal
FSI spectral coverage | 100–1600 cm−1
FSI spectral resolution (FWHM) | 0.5 cm−1
FSI ARA – 3σ
FSI NESR | 0.4 mW (m2 sr cm−1)−1 in 200–800 cm−1
FSI frequency calibration | 1 ppm
FSI spatial sampling | ≤100 km