## Worksheet 1
Product | Uncertainty requirement
All-sky broadband spectral flux | FORUM L1 FIR outgoing longwave radiation (OLR) extended to broadband with L1
from IASI-NG, consistent with independent broadband flux observations to within the radiance
to flux uncertainty, with minimal bias averaged over all scenes
Water vapor profile | Vertical profiles of water vapor concentration with 15 % uncertainty at 2 km vertical resolution
Surface emissivity | 0.01 in the 300–600 cm−1 spectral range for the polar region on 50 cm−1 spectral grid
Ice water path (IWP) | 20 g m−2
Cloud-top height (CTH) | 1 km
Particle size diameter | 20 %