## Worksheet 1
| SciAv | TERRA
Parameterization | Simplified to one horizontal flux term. | Quantifies the dynamic system using several flux
of flux |  | terms.
Conceptual | First step: for each lap, solves a single mass-balance | First step: applies simple kriging to interpolate flight
algorithm | integral equation, derived from a Gaussian theorem, | lap measurements to a spatially resolved screen.
steps | using flight measurements decomposed into one single
horizontal flux vector, to estimate the flux divergence
due to an emission source within the box.
| Second step: bin lap flux divergence estimates by | Second step: simultaneously solves two mass-balance
| altitude ranges, estimate an average flux divergence | equations with multiple integrals to fully constrain
| for each bin, then integrate the bins across the total | the system to evaluate a total emission rate estimate.
| flight height to produce total emission rate estimates. | The first equation quantifies emission flux using
seven integral terms and the second has three air
flux integrals to account for air flow.
Surface | Extends lowest bin average flux divergence as | Spatially resolved screen of mixing ratios extended to
extrapolation | a constant to the surface. | the surface using one of five extrapolation options
depending on plume character.
Output | Emission rate from point or area source. | Emission rate from point or area source.
Fundamental | Stationary plume, stable meteorological conditions, | Stationary plume, stable meteorological conditions,
assumptions | and full plume capture at the top of the plume. | and full plume capture at the top of the plume.
Error terms | Three broad terms. | Seven specific terms.