## Worksheet 1
Radiosonde | iMS-100 | RS92
Temperature
Sensor type | Thermistor | Capacitive wire
Range | −90 to +60 ∘C | −90 to +60 ∘C
Resolution | 0.1 ∘C | 0.1 ∘C
Humidity
Sensor type | Electrostatic capacitance humidity sensor | Thin-film capacitor, headed twin sensor
Range | 0 % RH to 100 % RH | 0 % RH to 100 % RH
Resolution | 0.1 % RH | 1 % RH
Saturation vapour pressure | Hyland and Wexler equation
formulation
Pressure/geopotential height
Sensor type | Calculated from GPS altitude | Silicon pressure sensor and calculated from GPS
altitude
Pressure range | 1050 to 3 hPa | 1080 to 3 hPa
Pressure resolution | 0.1 hPa | 0.1 hPa
Calculation | Pressure is calculated from the GPS geopotential | In the lower part of the profile: the pressure
| height using the hypsometric equation | sensor is used, and the geopotential height is derived
from pressure using the hypsometric equation
In the upper part of the profile: use the GPS sensor
Wind
Sensor/calculation | Motion vector from GPS positioning | GPS wind finding (with GBAS)
(with SBAS)a
Dimension (DWH) | 53 mm × 55 mm × 131 mm | 75 mm × 80 mm × 220 mm
Weight (with batteries) | 40 gb | 290 g
Ground system | MGPS2 (version 3 or higher) | DigiCORA III (version 3.6.4), MW41