## Worksheet 1
Transmitter type | Custom Fibertek Nd:YAG pumped OPO
Wavelengths | 532, 935, 1064 nm
Pulse energy: 532, 935, 1064 nm | 6, 1.5, 6 mJ
Pulse width: 532, 935, 1064 nm | 18, 11, 22 ns
PRF | 1000 Hz (effectively 250 Hz for each DIAL λ)
Average power: 532, 935, 1064 nm | 6, 1.5, 6 W
Measurement principal: 532, 935, 1064 nm | HSRL, DIAL, backscatter
Detector type: 532, 935, 1064 nm | PMT, APD, APD
Telescope diameter | 40 cm
Receiver FOV: 532, 935, 1064 nm | 1000, 300, 1000 µrad
DIAL temporal resolutiona | 5–60 sb
DIAL vertical resolutiona | 250–585 m
DIAL measurement dynamic range | 0.001–25 g kg−1