## Worksheet 1
Instrument | Measured parameter | Manufacturer, model | Size range | Sizing method | Time resolution | Flow rate
CPC | Total particle concentration | Airmodus A20 | > 5 nm | – | 1 s | 1 L min−1
DMPS | Number size distribution | Homemade with medium Hauke-type DMA (differential mobility analyzer) and TSI 3772 CPC | 10–600 nm | Electrical mobility diameter | ∼ 7 min | 0.7 L min−1
APS | Number size distribution | TSI 3321 | 0.5–20 µm | Aerodynamic diameter | 1 min | 1 L min−1
OPS | Number size distribution | TSI 3330 | 0.3–10 µm | Optical diameter (light scattering) | 10 s | 1 L min−1