## Worksheet 1
Experiment | Description | Varying parameter | Fixed parameters | Observed parameters
Bubble size experiment | Foam on the water surface at different bubble flow rates | Bubbling flow rate: 0.01, 0.2, 0.8, 1.5 L min−1 Dilution flow rate (respective to bubbling flow rate): 3.6, 3.4, 2.8, 2.1 L min−1 Solution: MQ; 0.1–0.6 M NaCl; Baltic & Mediterranean seawater | Temperature: 22 ∘C | Bubble sizes on the surface, foam area
Air flow experiment | Aerosol production at different bubble flow rates | Bubbling flow rate: 0.1–1.9 L min−1 Dilution flow rate (respective to bubbling flow rate): 3.5–1.6 L min−1 | Temperature: 22 ∘C Salinity: 0.2 M NaCl | Aerosol size spectrum
Salinity experiment | Aerosol production from water with different NaCl molality | Solution: MQ, 0.1–0.6 M NaCl | Bubbling flow rate: 0.8 L min−1 Dilution flow rate: 2.8 L min−1 Temperature: 22 ∘C | Aerosol size spectrum
Temperature experiment | Aerosol production at different water temperatures | Temperature: 2–30 ∘C Solution: Baltic & Mediterranean seawater, 0.1, 0.6 M NaCl | Bubbling flow rate: 0.8 L min−1 Dilution flow rate: 2.8 L min−1 | Aerosol size spectrum