## Worksheet 1
Radar parameter
Radar frequency | 9.65 GHz
Half-power beam width | 0.95∘
Peak power (per channel) | 400 W
Pulse length, long | 44 µs
Pulse length, short | 1 µs
Noise reflectivity at 1 km | −36.5 dBZ (long pulse), −21.9 dBZ (short pulse)
Pulsing scheme | dual-PRF, 2100/1400 Hz
Max. unambiguous velocity | 32.66 m s−1
Range resolution | 75 m
Max. unambiguous range | 65 km
No. of pulses | 64
Elevation angle | 2.0∘