## Worksheet 1
Instrument parameter | Value
LED center wavelength | 457 nm
LED spectral width (FWHM) | 15 nm
LED optical power output | 1350 mW at 1.0 A
Maximum mirror reflectivity | 0.999963 at 450 nm
Spectrometer range | 384.2–499.9 nm
Spectrometer resolution (FWHM) | 0.9 nm at 455 nm
Spectrometer integration time | 0.15 s
Sample flow rate | 1.4 vlpm at 840 mb
Power consumption | Less than 35 W at 25 ∘C
Instrument weight with battery | 3.05 kg
Method to calibrate cavity loss | Rayleigh scattering of helium and zero air
Time resolution | 1 s (2.5 s residence time)
Accuracy | ±4.5 %
Precision (1σ) | 43 ppt NO2 in 1 s; 7 ppt NO2 in 30 s