## Worksheet 1
Instrument | Measured quantity | Range | Uncertainty | Sampling | Flow rate
rate
Portable Optical Particle Spectrometer (POPS, Handix) | Particle number size distribution N>150, DP = 0.15 to 3 µm | 0 to 1200 cm−3 | N>150: ±10 % DP: ±10 % | 1 s | sample: 0.2 L min−1 sheath: 0.4 L min−1
Condensation particle counter (modified TSI 3007) | Particle number concentration N9, DP = 0.009 to 2 µm | 0 to 105 cm−3 | N9: ±10 % | 1 s | 0.11 L min−1
Condensation particle counter (modified TSI 3007) | Particle number concentration N12, DP = 0.012 to 2 µm | 0 to 105 cm−3 | N12: ±10 % | 1 s | 0.11 L min−1
Single-channel tricolor absorption photometer (STAP model 9406, Brechtel) | Particle light absorption coefficient σabs(450, 525, 624 nm) | > 0.2 Mm−1 | σabs: ±10 % | 1 to 120 s | 1 L min−1