## Worksheet 1
Instrument | Manufacturer | Function or measured variable | Experiment
miniCAST 5203 Type C | Jing | Soot generator | E1, E2
miniCAST 5201 Type BC | Jing | Soot generator | E2
miniCAST 5303 Type C | Jing | Soot generator | E2
Mobility particle size spectrometer (MPSS) | TROPOS | Particle number size distribution (mobility diameter) | E1, E2
Cavity-attenuated phase shift spectrometer (CAPS PMex 630) | Aerodyne Research | Particle light extinction coefficients (σext) in Mm−1 at λ = 630 nm | E1, E2
Cavity-attenuated phase shift spectrometer (CAPS PMex 530) | Aerodyne Research | Particle light extinction coefficients (σext) in Mm−1 at λ = 530 nm | E2
Cavity-attenuated phase shift spectrometer (CAPS PMex 450) | Aerodyne Research | Particle light extinction coefficients (σext) in Mm−1 at λ = 450 nm | E2
Cavity-attenuated phase shift spectrometer (CAPS PMSSA 630) | Aerodyne Research | Particle light-scattering and light extinction coefficients at Mm−1 at λ = 630 nm | E2
Aethalometer AE33 | Magee Scientific | Particle light absorption coefficients (σabs) in Mm−1 at seven wavelengths, λ = 370, 470, 520, 590, 660, 880, and 950 nm | E1, E2
Multi-angle absorption photometer (MAAP) | Thermo-Scientific | Particle light absorption coefficients (σabs) in Mm−1 at 637 nm | E1, E2
Tapered element oscillating microbalance (TEOM) | Thermo-Scientific | Particle mass concentration | E2
Nephelometer | Aurora | Particle light-scattering coefficients (σsca) in Mm−1 at 635 nm | E1, E2