## Worksheet 1
Radar frequency | 5.6 GHz
Birdbath scan duration | 15 s
Birdbath scan update rate | 5 min
Radar pulse width | 0.4 µs
Range (over)sampling | 25 m
Range interval | [0.425, 13.2] km
PRF | 1000 Hz
Number of pulses for DFT | 1024
Nyquist velocity | 13.3 m s−1
Doppler velocity resolution | 2.6 cm s−1