## Worksheet 1
Purpose | Instrument | Product | Level and | Parameter(s)
version
For SSA retrieval in this work | AERONET | AOD | L2, V3 | AOD and extinction Ångström exponent.
|  | Inversion | L2, V2 | Particle size distributions, and real part of
refractive index at 440 nm.
| OMI | OMLERWAVE, | L2, | TOA reflectances (with QFs), aerosol type, LER,
aerosol layer height obtained from CALIPSO.
|  | OMAERUV | V1.8.9.1
| MODIS | MYD04 | L2, C006 | TOA reflectances (with QFs) provided by the
Deep Blue algorithm.
|  | MAIAC-MCD19A1 | L2, C006 | Surface reflectance at 466 and 646 nm.
Comparison | AERONET | Inversion | L2, V3 | SSA at 440 and 675 nm.