## Worksheet 1
Quantity | Symbol | Value | Unit
Gravitational acceleration on Earth | g | 9.80665a, b | m s−2
Molar mass of dry air | M | 0.0289655a | kg mol−1
Universal gas constant | R | 8.31446a | J K−1 mol−1
O2 volume mixing ratio in dry air | νO2 | 0.209392c
Combined constants (Eq. 11) | C | 6.73266×1039 | K hPa−2 molecules2 cm−5