## Worksheet 1
Testing objective | Sampling date (local time, UTC+8) | Sampling time | Filter material | OA loading (µg) per punch (punch diameter; area) | No. of samples/repeats
(1) Baseline subtraction tests, (2) reproducibility tests, and (3) filter type comparison | 15 December (14:00–16:30; 30 min interval) | 30 min | T and Q | 1.7 × 10−2–2.0 × 10−2 (2 mm; 0.031 cm2) | 1/1
| 15 December (14:00–16:30) | 2.5 h | T and Q | 9.1 × 10−2 (2 mm; 0.031 cm2) | 1/3 for repeats
(1) Reheating tests and (2) filter type comparison | 8 November (21:30) to 9 November(09:00) | 12 h | T and Q | 6.5 × 10−1 (2 mm; 0.031 cm2) | 1/1
Reheating tests | 12 November (21:30)to 13 November(09:00) | 12 h | Q | 0.75 (2 mm; 0.031 cm2) | 1/1
Reheating tests | 13 November (21:30)to 14 November(09:00) | 12 h | Q | 1.2 (2 mm; 0.031 cm2) | 1/1
(1) Filter type comparison, (2) different ramping protocols for 2 mm punch, and (3) linearity response for signals from different filter punch areas | 24 November (09:30)to 25 November (09:00) | 24 h | T and Q | 1.2 (2 mm; 0.031 cm2) | 1/3 for repeats and 1/3 for different ramping protocols
|  |  | 2.7 (3 mm; 0.071 cm2) | 1/1
|  |  | 4.8 (4 mm; 0.13 cm2) | 1/1
|  |  | 15 (7 mm; 0.38 cm2) | 1/1
3 to 16 November | 12 h | Q | 5.0 × 10−2–1.2 (2 mm; 0.031 cm2) | 27/1