## Worksheet 1
Mode | Range | Min to max | Target application
reflectivity at 1 km
12.5 m | 12 km | −39.5 to 22 dBZ | Fog, drizzle, rain
25 m | 18 km | −44 to 22 dBZ | All hydrometeors
100 m | 18 km | −50 to 22 dBZ | Thin clouds
100 m | 24 km | −51.5 to 22 dBZ | Very thin ice clouds