## Worksheet 1
Laser | 658 nm, up to 50 mW
Measured particle size range | 2–50 µm
Typical sample area | 0.24 mm−2
Number concentration range | 0–2000 cm−2