## Worksheet 1
Method | Principle | νmax | Comment
Digital light processing (DLP) | bi-stable micro-electro-mechanical mirrors |  | used in video projectors
Liquid crystal | electronically switching polariser | few kHz | transmission θ∈[0,0.5], easy integration in optical setup
Tuning fork chopper | vanes attached to tines |  | robust, ν fixed, small beam diameter at high ν
Slit wheel | moving grating |  | used in this study
Slit wheel with Moiré effect | grating moving relative to complementary grating |  | very fast mechanical solution, transmission θ∈[0,0.5]
Acoustic optic modulator | diffraction at sound waves within crystal | some MHz | costly, confined to lasers
Electro-optic modulator | manipulation of refractive index in crystal | some GHz | costly, confined to lasers
Detector shutter | repeated trigger-coordinated acquisitions |  | mechanically simple, requires appropriate detector electronics