## Worksheet 1
Variable | Description | Land | Sea
co2_ratio | Ratio of retrieved XCO2 in WCO2 and SCO2 bands | x1.04 | x1.03
co2_grad_del | Change between the retrieved CO2 profile and the a priori profile | x100 | x100
deltaT | Retrieved offset to a priori temperature profile |  | x
dpfrac | Retrieved XCO2 multiplied by difference in retrieved and | x>7
a priori surface pressure (Kiel et al., 2019)
rms_rel_sco2 | Root mean square error in the L2 fit residuals for the SCO2 band, |  | x>0.5
relative to the continuum signal
snr_sco2 | Signal-to-noise ratio in SCO2 band |  | x