## Worksheet 1
Abbreviation | Name | Calculation of value
σlong | Source position longitude | Uncertainty in the AIS signal, 10 m
σlat | Source position latitude | Uncertainty in the AIS signal, 10 m
σH | Plume height | σfh2+σwl2
σfh | Funnel height | Estimated at 5 m
σwl | Water level | Mean high water level – mean low water level
σU | Wind speed | Standard deviation of the wind speed
σθ | Wind direction | Estimated at 10∘
σstability | Stability | Atmospheric dispersion parameters of class with lower stability and higher
stability than the assigned class
σcmeas | Uncertainty in the measured | SD(peak)2⋅n, where n is the number of nodes used to calculate
| peak area | the peak area