## Worksheet 1
Dust-related parameters | Computation | Uncertainty
Dust backscatter βd (Mm−1 sr−1) | βd(z)=βp(z)δpz-δnd1+δdδd-δnd1+δpz δd=0.31, δnd=0.05
Dust extinction αd (Mm−1) | αd(z)=LRd×βd(z)
Dust mass conc. Md (µg m−3) | Md(z)=ρd×αd(z)×cv,d ρd=2.6 g cm−3
Particle number conc. (r > 250 nm) n250,d (cm−3) | n250,d(z)=αd(z)×c250,d
Particle surface area conc. Sd (m2 cm−3) | Sd(z)=αd(z)×cs,d
Particle surface area conc. (r > 100 nm) S100,d (m2 cm−3) | S100,d(z)=αd(z)×cs,100,d
nINP,d (L−1) from n250,d | INP parameterization D10 and D15
nINP,d (L−1) from Sd and S100,d | INP parameterization U17, N12, and S15
nCCN,ss,d (L−1) from n100,d | n100,d(z)=c100,d×αd(z)χd nCCN,ss,d(z)=fss,d×n100,d(z)