## Worksheet 1
Parameters | App. 1 examples/01_ oco2_rad-sim.py | App. 2 examples/02_ modis_rad-sim.py | App. 3 examples/03_ spns_flux-sim.py | App. 4 examples/04_ cam_nadir_rad-sim.py | App. 5 examples/05_ cnn-les_rad-sim.py
Date | 2 September 2019 Specified at Line 66: params['date'] And Line 1569: date | 2 September 2019 Specified at Line 68: params['date'] And Line 1311: date | 20 September 2019 Specified at Line 439: date And Line 238: date | 5 October 2019 Specified at Line 59: params['date'] And Line 215: date | 5 October 2019 Specified at Line 58: params['date'] And Line 126: date
Geographical region | Specified at Line 69: params['region'] | Specified at Line 69: params['region'] | Variable (depends on aircraft location) | NA | NA
Z grid (number of grids/ resolution) | 40/0.5 km Specified at Line 1476: levels | 40/0.5 km Specified at Line 1220: levels | 20/1 km Specified at Line 180: levels | 40/0.5 km Specified at Line 174: levels | 50/0.4 km Specified at Line 92: levels
Wavelength | 768.52 nm Specified at Line 67: params['wavelength'] | 650 nm Specified at Line 67: params['wavelength'] | 745 nm Specified at Line 440: wavelength | 600 nm Specified at Line 58: params['wavelength'] | 600 nm Specified at Line 57: params['wavelength']
Atmospheric gas profile | US standard atmosphere Specified at Line 1479: atm0 | US standard atmosphere Specified at Line 1223: atm0 | US standard atmosphere Specified at Line 183: atm0 | US standard atmosphere Specified at Line 177: atm0 | US standard atmosphere Specified at Line 68: params['atmospheric_profile'] And Line 94: atm0
Atmospheric gas absorption | Case specific Specified at Line 1487: abs0 | Default Absorption Database (Coddington et al., 2008) Specified at Line 1230: abs0 | Default Absorption Database (Coddington et al., 2008) Specified at Line 189: abs0 | Default Absorption Database (Coddington et al., 2008) Specified at Line 184: abs0 | Default Absorption Database (Coddington et al., 2008) Specified at Line 97: abs0
Cloud top height (CTH) | From MODIS L2 cloud product Specified at Line 1520: data['cth_2d'] And Line 1530: cld0 | From MODIS L2 cloud product Specified at Line 1263: data['cth_2d'] And Line 1273: cld0 | From AHI L2 cloud product Specified at Line 208: cth_2d And Lines 212: cld0 | 2 km Specified at Line 63: params['cloud_top_height'] And Lines 199: cld0 | From LES Specified at Line 103: cld0
Cloud geometrical thickness | 1 km for CTH 4 km Specified at Line 1527: cgt | 1 km for CTH 4 km And Line 1270: cgt | 1 km Specified at Line 212: cgt | 1 km Specified at Line 64: params['cloud_geometrical_ thickness'] | From LES Specified at Line 103: cld0
Cloud optical thickness | Used IPA reflectance-to-COT mapping for MODIS L1B Reflectance at 250 m resolution Specified at Line 1518: data['cot_2d'] And Line 1530: cld0 | Used IPA reflectance-to-COT mapping for MODIS L1B Reflectance at 250 m resolution Specified at Line 1261: data['cot_2d'] And Line 1273: cld0 | From AHI L2 cloud product Specified at Line 198: cot_2d And Lines 212: cld0 | Used IPA reflectance-to-COT mapping and CNN for camera red channel radiance/reflectance at 100 m resolution Specified at Lines 474 and 493: cot_2d And Lines 199: cld0 | From LES Specified at Line 103: cld0
Cloud effective radius | From MODIS L2 Cloud Product Specified at Line 1519: data['cer_2d'] And Line 1530: cld0 | From MODIS L2 Cloud Product Specified at Line 1262: data['cer_2d'] And Line 1273: cld0 | From AHI L2 cloud product Specified at Line 199: cer_2d And Lines 212: cld0 | 12 µm Specified at Lines 475 and 494: cer_2d And Lines 199: cld0 | From LES Specified at Line 103: cld0
Scattering-phase function | Mie (water cloud) Specified at Line 1536: pha0 And Line 1573: sca | Mie (water cloud) Specified at Line 1279: pha0 And Line 1315: sca | Mie (water cloud) Specified at Line 219: pha0 And Line 237: sca | Mie (water cloud) Specified at Line 190: pha0 And Line 219: sca | Mie (water cloud) Specified at Line 111: pha0 And Line 130: sca
Surface albedo | From MODIS surface albedo product and scaled by OCO-2 Specified at Line 1501: mod43 And Line 1503: sfc_2d | From MODIS surface albedo product Specified at Line 1244: mod43 And Line 1246: sfc_2d | 0.03 Implicitly specified by default at Line 234: mcarats_ng | 0.03 Specified at Line 61: params['surface_albedo'] And Line 218: surface_albedo | 0.03 Specified at Line 59: params['surface_albedo'] And Line 133: surface_albedo
Solar zenith angle | From OCO-2 geolocation file Specified at Line 1554: sza And Line 1576: solar_zenith_angle | From MODIS geolocation file Specified at Line 1296: sza And Line 1318: solar_zenith_angle | Variable (depends on aircraft location and date and time) | 28.90∘ Specified at Line 464: geometry['sza'] And Line 222: solar_zenith_angle | 29.16∘ Specified at Line 60: params['solar_zenith_angle'] And Line 134: solar_zenith_angle
Solar azimuth angle | From OCO-2 geolocation file Specified at Line 1555: saa And Line 1577: solar_azimuth_angle | From MODIS geolocation file Specified at Line 1297: saa And Line 1319: solar_azimuth_angle | Variable (depends on aircraft location and date and time) | 296.83∘ Specified at Line 465: geometry['saa'] And Line 223: solar_azimuth_angle | 296.83∘ Specified at Line 61: params['solar_azimuth_angle'] And Line 135: solar_azimuth_angle
Sensor altitude | 705 km (satellite altitude) Implicitly specified by default at Line 1568: mcarats_ng | 705 km (satellite altitude) Implicitly specified by default at Line 1310: mcarats_ng | NA, three-dimensional irradiance outputs at user- defined Z grid | 5.48 km (flight altitude) Specified at Line 466: geometry['alt'] And Line 224: sensor_altitude | 705 km (satellite altitude) Specified at Line 64: params['sensor_altitude] And Line 138: sensor_altitude
Sensor zenith angle | From OCO-2 geolocation file Specified at Line 1557: vza And Line 1578: sensor_zenith_angle | From MODIS geolocation file Specified at Line 1302: vza And Line 1320: sensor_zenith_angle | 0∘ (nadir) Implicitly specified by default at Line 234: mcarats_ng | 0∘ (nadir) Implicitly specified by default at Line 214: mcarats_ng | 0∘ (nadir) Specified at Line 62: params['sensor_zenith_angle'] And Line 136: sensor_zenith_angle
Sensor azimuth angle | From OCO-2 geolocation file Specified at Line 1558: vaa And Line 1579: sensor_azimuth_angle | From MODIS geolocation file Specified at Line 1303: vaa And Line 1321: sensor_azimuth_angle | 0∘ (insignificant for nadir) Implicitly specified by default at Line 234: mcarats_ng | 0∘ (insignificant for nadir) Implicitly specified by default at Line 214: mcarats_ng | 0∘ (insignificant for nadir) Specified at Line 63: params['sensor_azimuth_angle'] And Line 137: sensor_azimuth_angle
Number of photons | 1 × 108 per run Specified at Line 70: params['photon'] And Line 1583: photons | 1 × 108 per run Specified at Line 70: params['photon'] And Line 1325: photons | 1 × 107 per run Specified at Line 50: params['photon'] And Line 243: photons | 1 × 107 per run Specified at Line 60: params['photon'] And Line 228: photons | 1 × 108 per run Specified at Line 65: params['photon'] And Line 141: photons
Number of runs | 3 Specified at Line 1581: Nrun | 3 Specified at Line 1323: Nrun | 3 Specified at Line 242: Nrun | 3 Specified at Line 226: Nrun | 3 Specified at Line 140: Nrun
Mode (3D or IPA) | 3D and IPA Specified at Line 1704 and 1705: solver And Line 1584: solver | 3D or IPA Specified at Line 1418: solver And Line 1326: solver | 3D and IPA Specified at Lines 377 and 378: solver And Line 244: solver | 3D Specified at Lines 507 and 508: solver And Line 229: solver | 3D Specified at Line 143: solver
Parallelization mode | Python multi-processing Specified at Line 1586: mp_mode | Python multi-processing Specified at Line 1328: mp_mode | Python multi-processing Specified at Line 247: mp_mode | Python multi-processing Specified at Line 231: mp_mode | Python multi-processing Specified at Line 145: mp_mode
Number of CPUs | 12 Specified at Line 71: params['Ncpu'] And Line 1585: Ncpu | 12 Specified at Line 71: params['Ncpu'] And Line 1327: Ncpu | 12 Specified at Line 311: Ncpu And Line 246: Ncpu | 12 Specified at Line 230: Ncpu | 24 on clusters Specified at Line 144: Ncpu