## Worksheet 1
Transmitter
Seeder | Center wavelength | 1178.316 nm
| Coarse tuning range | 1178 ± 4 nm
| Mode hop-free tuning range | 10 GHz
| Power | 50 mW
| Linewidth | 50 kHz
| Output interface | Fiber coupler
Fiber Raman | Center wavelength (nm) | 1178.316 nm
amplifier | Operation mode | Continuous wave
including | AOFS mode | Fixed frequency
fiber | AOFS value | 0, +315, −315 MHz at 1178 nm (corresponding to 0, +630, −630 MHz at 589 nm)
AOFS | AOFS switching rising and falling time
| First 1178 nm laser power (W) | 7.4
| First 589 nm laser power (W) | 1.5, 1.5, 1.5 at 0, +630, −630 MHz
| Second 589 nm laser power (mW) | 50
| Power adjustment range (%) | 10–100
| Power stability of the first 589 nm laser (%) | RMS: 0.68
| Cooling | Air
| Electrical power | 220 V, 2 A
| Weight | 25 kg
EOM | Crystal type | KD*P crystal
Aperture
| Coating | 400–800 nm
| Transmission | >85 %
| Extinction ratio | 300:1–500:1
| Bandwidth | DC to 30 MHz
| Rise time (10 %–90 %) | 8 ns
Receiver and acquisition subsystem
Telescope | Type | Newtonian primary focus
| Diameter | 30 in.
| F/# | F/2 for vertical and F/2.4 for eastward
Fiber | Length | 15 m
| Core diameter | 1.5 mm
| Numerical aperture | 0.37
Interference | Central wavelength | 589.1 nm
filter | Bandpass | 0.2 nm
| Transmission | ∼70 %
Detector | Model | H7421
| Peak sensitivity wavelength | 580 nm
| Quantum efficiency | ∼40 % at 580 nm
Photon | Model | P7882
counter | Typical counting rate | 350 MHz