## Worksheet 1
ShadowGraph |  | Lens setting | ×4
Camera sensor (pixel × pixel) | 1952 × 1112 | Magnification | 6.12
Frame rate (fps) | 30 | Effective pixel size (µm) | 0.9
Laser wavelength (nm) | 808 | Resolution (µm) | 2
Laser pulse duration (µs) | 0.1–5.0 | Field of view (mm × mm) | 1.75 × 1.00
One run (min) | 10 | Depth of field (mm) | 5.2
|  | Sample volume (cm3) | 0.0092
|  | Typical flow rate (cm3 s−1) | 0.28
Alphasense OPC-N3
Particle range (µm) | 0.35–40 | Laser wavelength (nm) | 658
Bins | 24 | Viewing angle | 32–88∘
Sampling (s) | 10 | Refractive index | 1.5+0i
Weight (g) | 105 | Typical flow rate (cm3 s−1) | 5.5