## Worksheet 1
Spectral coverage | 100–1000 cm−1
Maximum spectral resolution | 0.25 cm−1
Optical throughput | 0.0063 cm2 sr
Beam aperture (field of view) | 22.4 mrad
Internal pupil at RTMU | 45 mm diameter
Internal optical path length | 1425 mm